## Sheet1
Requirement Name | Requirement Text | Requirement Verb | Requirement Noun Phrase | Activity Name | Similarity Score
P Performance | The system shall achieve superior performance metrics in ZBLAN fiber production, including fiber quality, production rate, yield, and consistency. It shall demonstrate commercial viability through competitive pricing and multiple revenue streams, while ensuring energy efficiency and rapid production recovery after interruptions. | achieve | system performance metric ZBLAN fiber production fiber quality production rate yield consistency viability pricing revenue stream energy efficiency production recovery interruption | 2.2.3 Distribute Power | 0.893
P Performance | The system shall achieve superior performance metrics in ZBLAN fiber production, including fiber quality, production rate, yield, and consistency. It shall demonstrate commercial viability through competitive pricing and multiple revenue streams, while ensuring energy efficiency and rapid production recovery after interruptions. | achieve | system performance metric ZBLAN fiber production fiber quality production rate yield consistency viability pricing revenue stream energy efficiency production recovery interruption | 1.2.2 Analyze Production Efficiency | 0.89
P Performance | The system shall achieve superior performance metrics in ZBLAN fiber production, including fiber quality, production rate, yield, and consistency. It shall demonstrate commercial viability through competitive pricing and multiple revenue streams, while ensuring energy efficiency and rapid production recovery after interruptions. | achieve | system performance metric ZBLAN fiber production fiber quality production rate yield consistency viability pricing revenue stream energy efficiency production recovery interruption | 2.2.1 Generate Solar Power | 0.854
P.13 Fault Isolation | The system shall be capable of isolating faults to the component level and automatically reconfiguring to maintain at least 80% of normal operational capacity in the event of non-critical component failures. | isolate | system fault component level % capacity event component failure | 2.1.5.2 Remote Monitoring of Repair Testing | 0.792
P.13 Fault Isolation | The system shall be capable of isolating faults to the component level and automatically reconfiguring to maintain at least 80% of normal operational capacity in the event of non-critical component failures. | isolate | system fault component level % capacity event component failure | 1.2.2 Analyze Production Efficiency | 0.79
P.13 Fault Isolation | The system shall be capable of isolating faults to the component level and automatically reconfiguring to maintain at least 80% of normal operational capacity in the event of non-critical component failures. | isolate | system fault component level % capacity event component failure | 2.2.5 Transmit Electrical Power | 0.786
P.12 Power Management | The system shall implement dynamic power management to optimize energy usage across different operational modes, with the ability to reduce power consumption by up to 30% during non-critical operations. | implement | system power management energy usage mode ability power consumption % operation | 2.2.5 Transmit Electrical Power | 0.893
P.12 Power Management | The system shall implement dynamic power management to optimize energy usage across different operational modes, with the ability to reduce power consumption by up to 30% during non-critical operations. | implement | system power management energy usage mode ability power consumption % operation | 2.2.6 Manage Electrical Power | 0.865
P.12 Power Management | The system shall implement dynamic power management to optimize energy usage across different operational modes, with the ability to reduce power consumption by up to 30% during non-critical operations. | implement | system power management energy usage mode ability power consumption % operation | 2.2.9 Switch Electrical Power | 0.865
P.11 Environmental Monitoring | The system shall continuously monitor its internal environment for contaminants that could affect ZBLAN fiber quality, with the ability to detect particles as small as 0.1 microns. | monitor | system environment contaminant fiber quality ability particle micron | 1.1.7 Monitor Fiber Quality | 0.796
P.11 Environmental Monitoring | The system shall continuously monitor its internal environment for contaminants that could affect ZBLAN fiber quality, with the ability to detect particles as small as 0.1 microns. | monitor | system environment contaminant fiber quality ability particle micron | 2.2.5 Transmit Electrical Power | 0.789
P.11 Environmental Monitoring | The system shall continuously monitor its internal environment for contaminants that could affect ZBLAN fiber quality, with the ability to detect particles as small as 0.1 microns. | monitor | system environment contaminant fiber quality ability particle micron | 7.1.5 Control Antenna Position | 0.769
P.10 Microgravity Disturbance Detection | The system shall detect microgravity disturbances with a sensitivity of 10^-7 g within 0.5 seconds of occurrence. | detect | system microgravity disturbance sensitivity -7 g second occurrence | 1.3.2 Detect Off-Nominal Microgravity Conditions | 0.724
P.10 Microgravity Disturbance Detection | The system shall detect microgravity disturbances with a sensitivity of 10^-7 g within 0.5 seconds of occurrence. | detect | system microgravity disturbance sensitivity -7 g second occurrence | 7.1.5 Control Antenna Position | 0.7
P.10 Microgravity Disturbance Detection | The system shall detect microgravity disturbances with a sensitivity of 10^-7 g within 0.5 seconds of occurrence. | detect | system microgravity disturbance sensitivity -7 g second occurrence | 2.3.2 Regulate System Temperature | 0.683
P.9 Thermal Precision | The system shall maintain thermal conditions within ±1°C of the specified temperature range for optimal ZBLAN fiber production. | maintain | system condition ±1 ° c temperature range fiber production | 7.1.5 Control Antenna Position | 0.757
P.9 Thermal Precision | The system shall maintain thermal conditions within ±1°C of the specified temperature range for optimal ZBLAN fiber production. | maintain | system condition ±1 ° c temperature range fiber production | 2.3.2 Regulate System Temperature | 0.752
P.9 Thermal Precision | The system shall maintain thermal conditions within ±1°C of the specified temperature range for optimal ZBLAN fiber production. | maintain | system condition ±1 ° c temperature range fiber production | 2.2.2 Condition Power | 0.743
P.9.9 Thermal Storage Capacity | The thermal management system shall include thermal storage capacity of 500 kWh (threshold) and 750 kWh (objective) to handle peak loads and optimize power usage. | include | management system storage capacity kWh threshold kWh objective peak load power usage | 2.2.6 Manage Electrical Power | 0.861
P.9.9 Thermal Storage Capacity | The thermal management system shall include thermal storage capacity of 500 kWh (threshold) and 750 kWh (objective) to handle peak loads and optimize power usage. | include | management system storage capacity kWh threshold kWh objective peak load power usage | 2.2.9 Switch Electrical Power | 0.861
P.9.9 Thermal Storage Capacity | The thermal management system shall include thermal storage capacity of 500 kWh (threshold) and 750 kWh (objective) to handle peak loads and optimize power usage. | include | management system storage capacity kWh threshold kWh objective peak load power usage | 2.2.5 Transmit Electrical Power | 0.844
P.9.8 Power Distribution to ZBLAN Units | The power distribution system shall be capable of supplying up to 15 kW of power to each individual fiber drawing unit simultaneously. | supply | power distribution system kw power fiber unit | 2.2.6 Manage Electrical Power | 0.958
P.9.8 Power Distribution to ZBLAN Units | The power distribution system shall be capable of supplying up to 15 kW of power to each individual fiber drawing unit simultaneously. | supply | power distribution system kw power fiber unit | 2.2.9 Switch Electrical Power | 0.958
P.9.8 Power Distribution to ZBLAN Units | The power distribution system shall be capable of supplying up to 15 kW of power to each individual fiber drawing unit simultaneously. | supply | power distribution system kw power fiber unit | 2.2.5 Transmit Electrical Power | 0.91
P.9.7 ZBLAN Thermal Isolation | The ZBLAN production areas shall have a maximum heat leakage of 100 W per square meter of isolating surface (threshold) and 75 W per square meter (objective). | have | production area heat leakage w meter surface threshold w meter objective | 6.1.1.2 Measure Vibration | 0.859
P.9.7 ZBLAN Thermal Isolation | The ZBLAN production areas shall have a maximum heat leakage of 100 W per square meter of isolating surface (threshold) and 75 W per square meter (objective). | have | production area heat leakage w meter surface threshold w meter objective | 7.1.5 Control Antenna Position | 0.836
P.9.7 ZBLAN Thermal Isolation | The ZBLAN production areas shall have a maximum heat leakage of 100 W per square meter of isolating surface (threshold) and 75 W per square meter (objective). | have | production area heat leakage w meter surface threshold w meter objective | 1.2.5.1 Switch Signal Path | 0.83
P.9.6 Temperature Monitoring Frequency | The system shall provide continuous temperature monitoring with an update frequency of 1 Hz (threshold) and 2 Hz (objective). | provide | system temperature monitoring update frequency Hz threshold Hz objective | 7.1.7 Provide Structural Surface | 0.676
P.9.6 Temperature Monitoring Frequency | The system shall provide continuous temperature monitoring with an update frequency of 1 Hz (threshold) and 2 Hz (objective). | provide | system temperature monitoring update frequency Hz threshold Hz objective | 2.3.4 Provide Local Heating | 0.52
P.9.5 Temperature Monitoring Resolution | The system shall provide temperature monitoring with a resolution of 0.1°C (threshold) and 0.05°C (objective) in ZBLAN production areas. | provide | system temperature monitoring resolution c threshold c objective production area | 7.1.7 Provide Structural Surface | 0.583
P.9.5 Temperature Monitoring Resolution | The system shall provide temperature monitoring with a resolution of 0.1°C (threshold) and 0.05°C (objective) in ZBLAN production areas. | provide | system temperature monitoring resolution c threshold c objective production area | 2.3.4 Provide Local Heating | 0.547
P.9.4 ZBLAN Temperature Ramp Rate | The thermal management system shall achieve a temperature ramp rate of 1°C per minute (threshold) and 1.5°C per minute (objective) in ZBLAN production areas. | achieve | management system temperature ramp rate ° c minute threshold c minute objective production area | 6.1.1.1 Measure Temperature | 0.836
P.9.4 ZBLAN Temperature Ramp Rate | The thermal management system shall achieve a temperature ramp rate of 1°C per minute (threshold) and 1.5°C per minute (objective) in ZBLAN production areas. | achieve | management system temperature ramp rate ° c minute threshold c minute objective production area | 1.2.5.2 Amplify High Rate Transmission | 0.813
P.9.4 ZBLAN Temperature Ramp Rate | The thermal management system shall achieve a temperature ramp rate of 1°C per minute (threshold) and 1.5°C per minute (objective) in ZBLAN production areas. | achieve | management system temperature ramp rate ° c minute threshold c minute objective production area | 1.2.5.3 Transmit Low Rate Signal | 0.813
P.9.3 ZBLAN Temperature Uniformity | The system shall ensure temperature uniformity within ±0.2°C across the ZBLAN production volume (threshold) and within ±0.1°C (objective). | ensure | system temperature uniformity ±0.2 c production volume threshold ±0.1 c objective | 6.1.1.1 Measure Temperature | 0.813
P.9.3 ZBLAN Temperature Uniformity | The system shall ensure temperature uniformity within ±0.2°C across the ZBLAN production volume (threshold) and within ±0.1°C (objective). | ensure | system temperature uniformity ±0.2 c production volume threshold ±0.1 c objective | 1.2.2 Analyze Production Efficiency | 0.8
P.9.3 ZBLAN Temperature Uniformity | The system shall ensure temperature uniformity within ±0.2°C across the ZBLAN production volume (threshold) and within ±0.1°C (objective). | ensure | system temperature uniformity ±0.2 c production volume threshold ±0.1 c objective | 2.2.5 Transmit Electrical Power | 0.784
P.9.2 ZBLAN Temperature Stability | The thermal management system shall maintain temperature stability within ±0.5°C over a 1-hour period in ZBLAN production areas (threshold) and within ±0.3°C (objective). | maintain | management system temperature stability ±0.5 c hour period production area threshold ±0.3 C objective | 6.1.1.1 Measure Temperature | 0.81
P.9.2 ZBLAN Temperature Stability | The thermal management system shall maintain temperature stability within ±0.5°C over a 1-hour period in ZBLAN production areas (threshold) and within ±0.3°C (objective). | maintain | management system temperature stability ±0.5 c hour period production area threshold ±0.3 C objective | 7.1.5 Control Antenna Position | 0.792
P.9.2 ZBLAN Temperature Stability | The thermal management system shall maintain temperature stability within ±0.5°C over a 1-hour period in ZBLAN production areas (threshold) and within ±0.3°C (objective). | maintain | management system temperature stability ±0.5 c hour period production area threshold ±0.3 C objective | 1.2.5.2 Amplify High Rate Transmission | 0.764
P.9.1 ZBLAN Production Temperature Range | The system shall maintain the temperature for ZBLAN production between 300°C and 400°C (threshold) and 310°C to 390°C (objective). | maintain | system temperature production c c threshold ° c c objective | 6.1.1.1 Measure Temperature | 0.684
P.9.1 ZBLAN Production Temperature Range | The system shall maintain the temperature for ZBLAN production between 300°C and 400°C (threshold) and 310°C to 390°C (objective). | maintain | system temperature production c c threshold ° c c objective | 1.2.5.2 Amplify High Rate Transmission | 0.619
P.9.1 ZBLAN Production Temperature Range | The system shall maintain the temperature for ZBLAN production between 300°C and 400°C (threshold) and 310°C to 390°C (objective). | maintain | system temperature production c c threshold ° c c objective | 1.2.5.3 Transmit Low Rate Signal | 0.619
P.8 Energy Efficiency | The system shall operate with an energy efficiency of at least 80%, minimizing power consumption during manufacturing processes. | operate | system energy efficiency % power consumption manufacturing process | 2.2.6 Manage Electrical Power | 0.868
P.8 Energy Efficiency | The system shall operate with an energy efficiency of at least 80%, minimizing power consumption during manufacturing processes. | operate | system energy efficiency % power consumption manufacturing process | 2.2.9 Switch Electrical Power | 0.868
P.8 Energy Efficiency | The system shall operate with an energy efficiency of at least 80%, minimizing power consumption during manufacturing processes. | operate | system energy efficiency % power consumption manufacturing process | 2.2.1 Generate Solar Power | 0.867
P.7 Quality Consistency | The system shall maintain consistent product quality across production runs, with less than 5% variation in key quality metrics between batches. | maintain | system product quality production run % variation quality metric batch | 1.2.2 Analyze Production Efficiency | 0.834
P.7 Quality Consistency | The system shall maintain consistent product quality across production runs, with less than 5% variation in key quality metrics between batches. | maintain | system product quality production run % variation quality metric batch | 1.2.1 Collect Real-Time Production Data | 0.809
P.7 Quality Consistency | The system shall maintain consistent product quality across production runs, with less than 5% variation in key quality metrics between batches. | maintain | system product quality production run % variation quality metric batch | 2.2.3 Distribute Power | 0.784
P.6 Production Continuity | The system shall be capable of automatically restarting fiber production within 10 minutes of a production break, maintaining at least 90% of pre-break production quality. | restart | system fiber production minute production break % production quality | 2.2.3 Distribute Power | 0.843
P.6 Production Continuity | The system shall be capable of automatically restarting fiber production within 10 minutes of a production break, maintaining at least 90% of pre-break production quality. | restart | system fiber production minute production break % production quality | 1.2.4 Generate Production Reports | 0.824
P.6 Production Continuity | The system shall be capable of automatically restarting fiber production within 10 minutes of a production break, maintaining at least 90% of pre-break production quality. | restart | system fiber production minute production break % production quality | 1.2.2 Analyze Production Efficiency | 0.805
P.5 Competitive Pricing | The system shall produce materials at costs competitive with terrestrial alternatives, accounting for performance benefits of space-manufactured products with a target of $800$ per meter of fiber | produce | system material cost alternative performance benefit space product target meter fiber | 2.2.5 Transmit Electrical Power | 0.895
P.5 Competitive Pricing | The system shall produce materials at costs competitive with terrestrial alternatives, accounting for performance benefits of space-manufactured products with a target of $800$ per meter of fiber | produce | system material cost alternative performance benefit space product target meter fiber | 2.2.6 Manage Electrical Power | 0.872
P.5 Competitive Pricing | The system shall produce materials at costs competitive with terrestrial alternatives, accounting for performance benefits of space-manufactured products with a target of $800$ per meter of fiber | produce | system material cost alternative performance benefit space product target meter fiber | 2.2.9 Switch Electrical Power | 0.872
P.4 Commercial Viability | The system shall support the generation of revenue from at least three distinct sources: product sales, technology licensing, and contracted research services, as verified by a business case analysis. | support | system generation revenue source product sale technology licensing research service business case analysis | 7.1.8 Support Platform Structure | 0.82
P.4 Commercial Viability | The system shall support the generation of revenue from at least three distinct sources: product sales, technology licensing, and contracted research services, as verified by a business case analysis. | support | system generation revenue source product sale technology licensing research service business case analysis | 7.2.1 Prepare for Software Installation/Update | 0.808
P.4 Commercial Viability | The system shall support the generation of revenue from at least three distinct sources: product sales, technology licensing, and contracted research services, as verified by a business case analysis. | support | system generation revenue source product sale technology licensing research service business case analysis | 7.1.4 Verify Hardware Installation | 0.787
P.3 Manufacturing Yield | The system shall achieve a manufacturing yield of at least 95% usable fiber. | achieve | system manufacturing yield % fiber | 7.1.5 Control Antenna Position | 0.736
P.3 Manufacturing Yield | The system shall achieve a manufacturing yield of at least 95% usable fiber. | achieve | system manufacturing yield % fiber | 2.2.5 Transmit Electrical Power | 0.723
P.3 Manufacturing Yield | The system shall achieve a manufacturing yield of at least 95% usable fiber. | achieve | system manufacturing yield % fiber | 1.2.2 Analyze Production Efficiency | 0.723
P.2 Production Rate | The system shall maintain a production rate of at least 500 meters of ZBLAN fiber per day. | maintain | system production rate meter fiber day | 7.1.5 Control Antenna Position | 0.881
P.2 Production Rate | The system shall maintain a production rate of at least 500 meters of ZBLAN fiber per day. | maintain | system production rate meter fiber day | 2.2.5 Transmit Electrical Power | 0.857
P.2 Production Rate | The system shall maintain a production rate of at least 500 meters of ZBLAN fiber per day. | maintain | system production rate meter fiber day | 1.2.5.2 Amplify High Rate Transmission | 0.856
P.1 Fiber Quality | The system shall produce ZBLAN fibers with attenuation rates of 0.05 dB/km or lower at 2.5 μm wavelength. | produce | system fiber attenuation rate dB km wavelength | 1.1.7.1 Measure Fiber Diameter | 0.821
P.1 Fiber Quality | The system shall produce ZBLAN fibers with attenuation rates of 0.05 dB/km or lower at 2.5 μm wavelength. | produce | system fiber attenuation rate dB km wavelength | 7.1.5 Control Antenna Position | 0.803
P.1 Fiber Quality | The system shall produce ZBLAN fibers with attenuation rates of 0.05 dB/km or lower at 2.5 μm wavelength. | produce | system fiber attenuation rate dB km wavelength | 1.2.5.2 Amplify High Rate Transmission | 0.803
O Operational | The system shall operate continuously and securely in the space environment, producing high-quality ZBLAN fibers while maintaining operational availability, autonomy, and microgravity conditions. It shall be capable of scaling production, handling multiple materials, and ensuring radiation protection. | operate | system space environment quality fiber availability autonomy microgravity condition production material radiation protection | 2.1.5.2 Remote Monitoring of Repair Testing | 0.854
O Operational | The system shall operate continuously and securely in the space environment, producing high-quality ZBLAN fibers while maintaining operational availability, autonomy, and microgravity conditions. It shall be capable of scaling production, handling multiple materials, and ensuring radiation protection. | operate | system space environment quality fiber availability autonomy microgravity condition production material radiation protection | 7.1.4 Verify Hardware Installation | 0.831
O Operational | The system shall operate continuously and securely in the space environment, producing high-quality ZBLAN fibers while maintaining operational availability, autonomy, and microgravity conditions. It shall be capable of scaling production, handling multiple materials, and ensuring radiation protection. | operate | system space environment quality fiber availability autonomy microgravity condition production material radiation protection | 7.2.4 Verify Software Installation | 0.831
O.23 Microgravity Disturbance Response | The system shall detect and respond to microgravity disturbances within 1 second to maintain manufacturing process stability. | detect | system microgravity disturbance manufacturing process stability | 2.1.5.2 Remote Monitoring of Repair Testing | 0.759
O.23 Microgravity Disturbance Response | The system shall detect and respond to microgravity disturbances within 1 second to maintain manufacturing process stability. | detect | system microgravity disturbance manufacturing process stability | 2.3.2 Regulate System Temperature | 0.758
O.23 Microgravity Disturbance Response | The system shall detect and respond to microgravity disturbances within 1 second to maintain manufacturing process stability. | detect | system microgravity disturbance manufacturing process stability | 7.1.5 Control Antenna Position | 0.746
O.22 Fiber Spool Management | The system shall incorporate automated fiber spooling mechanisms capable of handling continuous fiber lengths of up to 50 km. | incorporate | system fiber mechanism fiber length km | 1.1.7.1 Measure Fiber Diameter | 0.764
O.22 Fiber Spool Management | The system shall incorporate automated fiber spooling mechanisms capable of handling continuous fiber lengths of up to 50 km. | incorporate | system fiber mechanism fiber length km | 1.1.7 Monitor Fiber Quality | 0.694
O.22 Fiber Spool Management | The system shall incorporate automated fiber spooling mechanisms capable of handling continuous fiber lengths of up to 50 km. | incorporate | system fiber mechanism fiber length km | 7.1.5 Control Antenna Position | 0.676
O.21 Microgravity Optimization | The system shall maintain a microgravity environment with less than 10^-6 g during ZBLAN fiber production. | maintain | system microgravity environment -6 g ZBLAN fiber production | 2.2.5 Transmit Electrical Power | 0.75
O.21 Microgravity Optimization | The system shall maintain a microgravity environment with less than 10^-6 g during ZBLAN fiber production. | maintain | system microgravity environment -6 g ZBLAN fiber production | 2.2.6 Manage Electrical Power | 0.741
O.21 Microgravity Optimization | The system shall maintain a microgravity environment with less than 10^-6 g during ZBLAN fiber production. | maintain | system microgravity environment -6 g ZBLAN fiber production | 2.2.9 Switch Electrical Power | 0.741
O.20 Thermal Management | The system shall maintain thermal conditions within specified limits to ensure optimal operation of all components. | maintain | system condition limit operation component | 2.3.3 Transfer Heat Away | 0.819
O.20 Thermal Management | The system shall maintain thermal conditions within specified limits to ensure optimal operation of all components. | maintain | system condition limit operation component | 4.1.3.1 Coordinate Automated Resource Transfer | 0.818
O.20 Thermal Management | The system shall maintain thermal conditions within specified limits to ensure optimal operation of all components. | maintain | system condition limit operation component | 8.2.5 Transfer Propellant | 0.787
O.20.1 Heat Rejection Capacity | The thermal management system shall achieve a heat rejection capacity of at least 10 W/kg (threshold) under normal operating conditions, with an objective of 60 W/kg or greater. This capacity is defined as the total heat rejection in watts divided by the total mass of the radiator system in kilograms. | achieve | management system heat rejection capacity W kg threshold operating condition objective W kg capacity heat rejection watt mass radiator system kilogram | 2.2.5 Transmit Electrical Power | 0.799
O.20.1 Heat Rejection Capacity | The thermal management system shall achieve a heat rejection capacity of at least 10 W/kg (threshold) under normal operating conditions, with an objective of 60 W/kg or greater. This capacity is defined as the total heat rejection in watts divided by the total mass of the radiator system in kilograms. | achieve | management system heat rejection capacity W kg threshold operating condition objective W kg capacity heat rejection watt mass radiator system kilogram | 2.1.5.2 Remote Monitoring of Repair Testing | 0.794
O.20.1 Heat Rejection Capacity | The thermal management system shall achieve a heat rejection capacity of at least 10 W/kg (threshold) under normal operating conditions, with an objective of 60 W/kg or greater. This capacity is defined as the total heat rejection in watts divided by the total mass of the radiator system in kilograms. | achieve | management system heat rejection capacity W kg threshold operating condition objective W kg capacity heat rejection watt mass radiator system kilogram | 2.2.6 Manage Electrical Power | 0.768
O.20.2 Redundancy | The thermal management system shall include N+1 redundancy for critical components (threshold) and N+2 redundancy (objective). | include | management system N+1 redundancy component threshold redundancy objective | 4.2.4 Secure Docking Connection | 0.896
O.20.2 Redundancy | The thermal management system shall include N+1 redundancy for critical components (threshold) and N+2 redundancy (objective). | include | management system N+1 redundancy component threshold redundancy objective | 6.2.2 Identify Performance Bottlenecks | 0.834
O.20.2 Redundancy | The thermal management system shall include N+1 redundancy for critical components (threshold) and N+2 redundancy (objective). | include | management system N+1 redundancy component threshold redundancy objective | 2.2.5 Transmit Electrical Power | 0.797
O.20.3 Radiator System Mass | The total mass of the radiator system shall not exceed 2800kg (threshold) and 200kg (objective). | exceed | mass radiator system kg threshold kg objective | 1.1.7.1 Measure Fiber Diameter | 0.723
O.20.3 Radiator System Mass | The total mass of the radiator system shall not exceed 2800kg (threshold) and 200kg (objective). | exceed | mass radiator system kg threshold kg objective | 7.1.7 Provide Structural Surface | 0.675
O.20.3 Radiator System Mass | The total mass of the radiator system shall not exceed 2800kg (threshold) and 200kg (objective). | exceed | mass radiator system kg threshold kg objective | 2.1.5.2 Remote Monitoring of Repair Testing | 0.665
O.20.4 Radiator Deployed Area | The total deployed area of the radiator system shall not exceed 200m² (threshold) and 50m² (objective) while meeting the required heat rejection capacity. | deploy | area radiator system m² threshold m² objective heat rejection capacity | 7.1.5 Control Antenna Position | 0.832
O.20.4 Radiator Deployed Area | The total deployed area of the radiator system shall not exceed 200m² (threshold) and 50m² (objective) while meeting the required heat rejection capacity. | deploy | area radiator system m² threshold m² objective heat rejection capacity | 2.2.5 Transmit Electrical Power | 0.831
O.20.4 Radiator Deployed Area | The total deployed area of the radiator system shall not exceed 200m² (threshold) and 50m² (objective) while meeting the required heat rejection capacity. | deploy | area radiator system m² threshold m² objective heat rejection capacity | 2.4.2 Analyze Radiation Exposure Data | 0.807
O.19 Fault Tolerance | The system shall include fault-tolerant mechanisms capable of maintaining at least 90% of nominal operational functionality for up to 72 hours following a single-point component failure, as verified through fault injection testing and performance analysis. | include | system fault mechanism % functionality hour point component failure fault injection testing performance analysis | 2.1.5.2 Remote Monitoring of Repair Testing | 0.817
O.19 Fault Tolerance | The system shall include fault-tolerant mechanisms capable of maintaining at least 90% of nominal operational functionality for up to 72 hours following a single-point component failure, as verified through fault injection testing and performance analysis. | include | system fault mechanism % functionality hour point component failure fault injection testing performance analysis | 1.2.2 Analyze Production Efficiency | 0.815
O.19 Fault Tolerance | The system shall include fault-tolerant mechanisms capable of maintaining at least 90% of nominal operational functionality for up to 72 hours following a single-point component failure, as verified through fault injection testing and performance analysis. | include | system fault mechanism % functionality hour point component failure fault injection testing performance analysis | 8.2.3 Control Attitude Using Reaction Torque | 0.808
O.18 Crew Safety | The system shall include safety protocols to protect crew members during maintenance and operation in space. | include | system safety protocol crew member maintenance operation space | 2.1.5.2 Remote Monitoring of Repair Testing | 0.91
O.18 Crew Safety | The system shall include safety protocols to protect crew members during maintenance and operation in space. | include | system safety protocol crew member maintenance operation space | 7.2.1 Prepare for Software Installation/Update | 0.905
O.18 Crew Safety | The system shall include safety protocols to protect crew members during maintenance and operation in space. | include | system safety protocol crew member maintenance operation space | 7.1.2 Prepare for Hardware Installation | 0.879
O.17 Supply Chain Management | The system shall incorporate supply chain management protocols capable of tracking and verifying the delivery of 95% of raw materials and components within ±5 days of scheduled delivery dates during nominal operations, as verified through system performance simulations and operational data analysis. | incorporate | system supply chain management protocol tracking delivery % material component ±5 day delivery date operation system performance simulation datum analysis | 1.2.2 Analyze Production Efficiency | 0.837
O.17 Supply Chain Management | The system shall incorporate supply chain management protocols capable of tracking and verifying the delivery of 95% of raw materials and components within ±5 days of scheduled delivery dates during nominal operations, as verified through system performance simulations and operational data analysis. | incorporate | system supply chain management protocol tracking delivery % material component ±5 day delivery date operation system performance simulation datum analysis | 2.1.5.2 Remote Monitoring of Repair Testing | 0.82
O.17 Supply Chain Management | The system shall incorporate supply chain management protocols capable of tracking and verifying the delivery of 95% of raw materials and components within ±5 days of scheduled delivery dates during nominal operations, as verified through system performance simulations and operational data analysis. | incorporate | system supply chain management protocol tracking delivery % material component ±5 day delivery date operation system performance simulation datum analysis | 2.2.6 Manage Electrical Power | 0.819
O.16 Launch Operations | The system shall integrate seamlessly with launch operations, ensuring compatibility with standard launch vehicle interfaces and procedures. | integrate | system launch operation compatibility launch vehicle interface procedure | 4.1.3.1 Coordinate Automated Resource Transfer | 0.836
O.16 Launch Operations | The system shall integrate seamlessly with launch operations, ensuring compatibility with standard launch vehicle interfaces and procedures. | integrate | system launch operation compatibility launch vehicle interface procedure | 2.2.4 Transmit Launch Vehicle Power | 0.79
O.16 Launch Operations | The system shall integrate seamlessly with launch operations, ensuring compatibility with standard launch vehicle interfaces and procedures. | integrate | system launch operation compatibility launch vehicle interface procedure | 2.1.5.2 Remote Monitoring of Repair Testing | 0.746
O.15 Radiation Protection | The system shall provide sufficient radiation shielding to protect sensitive equipment and materials, ensuring less than 5% degradation in performance over its operational lifetime. | provide | system radiation shielding equipment material % degradation performance lifetime | 2.3.4 Provide Local Heating | 0.644
O.15 Radiation Protection | The system shall provide sufficient radiation shielding to protect sensitive equipment and materials, ensuring less than 5% degradation in performance over its operational lifetime. | provide | system radiation shielding equipment material % degradation performance lifetime | 7.1.7 Provide Structural Surface | 0.627
O.14 Process Versatility | The system shall be adaptable to process at least three different types of products beyond ZBLAN within its operational lifetime | process | system type product ZBLAN lifetime | 7.1.8 Support Platform Structure | 0.875
O.14 Process Versatility | The system shall be adaptable to process at least three different types of products beyond ZBLAN within its operational lifetime | process | system type product ZBLAN lifetime | 2.1.1 Inspect System | 0.825
O.14 Process Versatility | The system shall be adaptable to process at least three different types of products beyond ZBLAN within its operational lifetime | process | system type product ZBLAN lifetime | 7.1.4 Verify Hardware Installation | 0.823
O.13 Automation | The system shall operate autonomously for at least 95% of its production time, including the ability to automatically restart fiber production after breaks. | operate | system % production time ability fiber production break | 1.2.1 Collect Real-Time Production Data | 0.806
O.13 Automation | The system shall operate autonomously for at least 95% of its production time, including the ability to automatically restart fiber production after breaks. | operate | system % production time ability fiber production break | 2.2.3 Distribute Power | 0.776
O.13 Automation | The system shall operate autonomously for at least 95% of its production time, including the ability to automatically restart fiber production after breaks. | operate | system % production time ability fiber production break | 1.2.2 Analyze Production Efficiency | 0.758
O.12 Production Ramping | The system shall be capable of scaling production capacity from initial demonstration levels to full commercial production levels of up to 50 km of ZBLAN fiber per draw. | scale | system production capacity demonstration level production level km fiber draw | 2.2.3 Distribute Power | 0.851
O.12 Production Ramping | The system shall be capable of scaling production capacity from initial demonstration levels to full commercial production levels of up to 50 km of ZBLAN fiber per draw. | scale | system production capacity demonstration level production level km fiber draw | 1.2.2 Analyze Production Efficiency | 0.833
O.12 Production Ramping | The system shall be capable of scaling production capacity from initial demonstration levels to full commercial production levels of up to 50 km of ZBLAN fiber per draw. | scale | system production capacity demonstration level production level km fiber draw | 2.2.5 Transmit Electrical Power | 0.781
O.11 Scalable Production | The system shall include docking interfaces compliant with the International Docking System Standard (IDSS) to support the addition of at least two production modules post-launch, verified through interface conformity analysis and simulated docking operations. | include | system interface International Docking System Standard IDSS addition production module post - interface conformity analysis docking operation | 7.2.1 Prepare for Software Installation/Update | 0.85
O.11 Scalable Production | The system shall include docking interfaces compliant with the International Docking System Standard (IDSS) to support the addition of at least two production modules post-launch, verified through interface conformity analysis and simulated docking operations. | include | system interface International Docking System Standard IDSS addition production module post - interface conformity analysis docking operation | 4.1.3.1 Coordinate Automated Resource Transfer | 0.84
O.11 Scalable Production | The system shall include docking interfaces compliant with the International Docking System Standard (IDSS) to support the addition of at least two production modules post-launch, verified through interface conformity analysis and simulated docking operations. | include | system interface International Docking System Standard IDSS addition production module post - interface conformity analysis docking operation | 7.1.4 Verify Hardware Installation | 0.838
O.10 Upgradable Technologies | The system shall include modular hardware and software interfaces that support integration of at least three new manufacturing technologies or processes, as verified by simulated upgrades and functional tests during design validation. | include | system hardware software interface integration manufacturing technology process upgrade test design validation | 2.1.1 Inspect System | 0.898
O.10 Upgradable Technologies | The system shall include modular hardware and software interfaces that support integration of at least three new manufacturing technologies or processes, as verified by simulated upgrades and functional tests during design validation. | include | system hardware software interface integration manufacturing technology process upgrade test design validation | 7.1.4 Verify Hardware Installation | 0.882
O.10 Upgradable Technologies | The system shall include modular hardware and software interfaces that support integration of at least three new manufacturing technologies or processes, as verified by simulated upgrades and functional tests during design validation. | include | system hardware software interface integration manufacturing technology process upgrade test design validation | 7.2.4 Verify Software Installation | 0.882
O.9 User-Friendly Interfaces | The system shall be compatible with NASA's Space Network (SN) ground control equipment, including the Tracking and Data Relay Satellite System (TDRSS), achieving at least 99.5% data transmission success during simulated and operational communication tests under nominal and contingency scenarios. | include | system NASA Space Network SN ground control equipment Tracking Data Relay Satellite System TDRSS % data transmission success communication test contingency scenario | 1.2.5 Transmit Data to Ground Control | 0.891
O.9 User-Friendly Interfaces | The system shall be compatible with NASA's Space Network (SN) ground control equipment, including the Tracking and Data Relay Satellite System (TDRSS), achieving at least 99.5% data transmission success during simulated and operational communication tests under nominal and contingency scenarios. | include | system NASA Space Network SN ground control equipment Tracking Data Relay Satellite System TDRSS % data transmission success communication test contingency scenario | 7.1.4 Verify Hardware Installation | 0.88
O.9 User-Friendly Interfaces | The system shall be compatible with NASA's Space Network (SN) ground control equipment, including the Tracking and Data Relay Satellite System (TDRSS), achieving at least 99.5% data transmission success during simulated and operational communication tests under nominal and contingency scenarios. | include | system NASA Space Network SN ground control equipment Tracking Data Relay Satellite System TDRSS % data transmission success communication test contingency scenario | 7.2.4 Verify Software Installation | 0.88
O.8 Standardized Data Formats | The system shall utilize standardized data formats and protocols for all manufacturing processes, system operations, and ground communications. | utilize | system datum format protocol manufacturing process system operation ground communication | 4.1.3.1 Coordinate Automated Resource Transfer | 0.823
O.8 Standardized Data Formats | The system shall utilize standardized data formats and protocols for all manufacturing processes, system operations, and ground communications. | utilize | system datum format protocol manufacturing process system operation ground communication | 7.1.4 Verify Hardware Installation | 0.815
O.8 Standardized Data Formats | The system shall utilize standardized data formats and protocols for all manufacturing processes, system operations, and ground communications. | utilize | system datum format protocol manufacturing process system operation ground communication | 7.2.4 Verify Software Installation | 0.815
O.7 Data Distribution | The system shall support secure and efficient distribution of manufacturing data, telemetry, and product information between the orbital platform and ground stations, with data transmission reliability of at least 99.9% and a latency of no more than 500 milliseconds, as verified by communication link performance tests. | support | system distribution manufacturing datum telemetry product information platform ground station data transmission reliability % latency millisecond communication link performance test | 2.2.5 Transmit Electrical Power | 0.892
O.7 Data Distribution | The system shall support secure and efficient distribution of manufacturing data, telemetry, and product information between the orbital platform and ground stations, with data transmission reliability of at least 99.9% and a latency of no more than 500 milliseconds, as verified by communication link performance tests. | support | system distribution manufacturing datum telemetry product information platform ground station data transmission reliability % latency millisecond communication link performance test | 1.2.5 Transmit Data to Ground Control | 0.889
O.7 Data Distribution | The system shall support secure and efficient distribution of manufacturing data, telemetry, and product information between the orbital platform and ground stations, with data transmission reliability of at least 99.9% and a latency of no more than 500 milliseconds, as verified by communication link performance tests. | support | system distribution manufacturing datum telemetry product information platform ground station data transmission reliability % latency millisecond communication link performance test | 7.1.5 Control Antenna Position | 0.847
O.6 Environmental Survivability | The system shall withstand the harsh space environment, including radiation, thermal cycling, and micrometeoroid impacts, without critical failure. | withstand | system space environment radiation cycling impact failure | 2.1.5.2 Remote Monitoring of Repair Testing | 0.913
O.6 Environmental Survivability | The system shall withstand the harsh space environment, including radiation, thermal cycling, and micrometeoroid impacts, without critical failure. | withstand | system space environment radiation cycling impact failure | 7.2.1 Prepare for Software Installation/Update | 0.869
O.6 Environmental Survivability | The system shall withstand the harsh space environment, including radiation, thermal cycling, and micrometeoroid impacts, without critical failure. | withstand | system space environment radiation cycling impact failure | 7.1.2 Prepare for Hardware Installation | 0.864
O.5 Operational Availability | The system shall maintain a minimum of 95% operational availability throughout its design life. | maintain | system minimum % availability design life | 2.2.8 Store Electrical Energy | 0.73
O.5 Operational Availability | The system shall maintain a minimum of 95% operational availability throughout its design life. | maintain | system minimum % availability design life | 7.1.8 Support Platform Structure | 0.727
O.5 Operational Availability | The system shall maintain a minimum of 95% operational availability throughout its design life. | maintain | system minimum % availability design life | 6.1.3 Store Performance Data | 0.725
O.5.1 Mean Time Between Failures (MTBF) | The system shall achieve a Mean Time Between Failures (MTBF) of at least 500 hours. | achieve | system Mean Time Failures MTBF hour | 3.3.3 Execute End-of-Life Deorbiting Procedures | 0.656
O.5.1 Mean Time Between Failures (MTBF) | The system shall achieve a Mean Time Between Failures (MTBF) of at least 500 hours. | achieve | system Mean Time Failures MTBF hour | 1.2.1 Collect Real-Time Production Data | 0.647
O.5.1 Mean Time Between Failures (MTBF) | The system shall achieve a Mean Time Between Failures (MTBF) of at least 500 hours. | achieve | system Mean Time Failures MTBF hour | 8.2.3 Control Attitude Using Reaction Torque | 0.635
O.5.2 Mean Time To Repair (MTTR) | The system shall achieve a Mean Time To Repair (MTTR) of no more than 24 hours, considering the challenges of in-orbit servicing. | achieve | system Mean time Repair MTTR hour challenge orbit servicing | 2.1.4.1 Initiate Autonomous Repairs (Remote or autonomous actions) | 0.791
O.5.2 Mean Time To Repair (MTTR) | The system shall achieve a Mean Time To Repair (MTTR) of no more than 24 hours, considering the challenges of in-orbit servicing. | achieve | system Mean time Repair MTTR hour challenge orbit servicing | 2.1.4 Repair System | 0.772
O.5.2 Mean Time To Repair (MTTR) | The system shall achieve a Mean Time To Repair (MTTR) of no more than 24 hours, considering the challenges of in-orbit servicing. | achieve | system Mean time Repair MTTR hour challenge orbit servicing | 2.1.4.2 Coordinate Remote Repair Support (Ground-based intervention) | 0.742
O.5.2.1 Mean Time To Transport (MTTT) | The system shall achieve a Mean Time To Transport (MTTT) of no more than 12 hours for necessary repair components, considering orbital logistics. | achieve | system time Transport MTTT hour repair component logistic | 2.1.5.2 Remote Monitoring of Repair Testing | 0.846
O.5.2.1 Mean Time To Transport (MTTT) | The system shall achieve a Mean Time To Transport (MTTT) of no more than 12 hours for necessary repair components, considering orbital logistics. | achieve | system time Transport MTTT hour repair component logistic | 2.1.4 Repair System | 0.83
O.5.2.1 Mean Time To Transport (MTTT) | The system shall achieve a Mean Time To Transport (MTTT) of no more than 12 hours for necessary repair components, considering orbital logistics. | achieve | system time Transport MTTT hour repair component logistic | 7.1.4 Verify Hardware Installation | 0.807
O.5.2.2 Mean Time To Detect (MTTD) | The system shall achieve a Mean Time To Detect (MTTD) of failures within 10 minutes. | achieve | system Mean time Detect MTTD failure minute | 3.2.1 Detect Safety Hazards (Autonomous hazard detection) | 0.838
O.5.2.2 Mean Time To Detect (MTTD) | The system shall achieve a Mean Time To Detect (MTTD) of failures within 10 minutes. | achieve | system Mean time Detect MTTD failure minute | 3.1.1 Monitor Safety Standards (Automated safety checks) | 0.814
O.5.2.2 Mean Time To Detect (MTTD) | The system shall achieve a Mean Time To Detect (MTTD) of failures within 10 minutes. | achieve | system Mean time Detect MTTD failure minute | 2.1.3 Detect Faults | 0.779
O.5.2.3 Mean Time To Diagnose (MTTDg) | The system shall achieve a Mean Time To Diagnose (MTTDg) of no more than 30 minutes for identified failures. | achieve | system time diagnose mttdg minute failure | 3.1.1 Monitor Safety Standards (Automated safety checks) | 0.844
O.5.2.3 Mean Time To Diagnose (MTTDg) | The system shall achieve a Mean Time To Diagnose (MTTDg) of no more than 30 minutes for identified failures. | achieve | system time diagnose mttdg minute failure | 3.2.1 Detect Safety Hazards (Autonomous hazard detection) | 0.798
O.5.2.3 Mean Time To Diagnose (MTTDg) | The system shall achieve a Mean Time To Diagnose (MTTDg) of no more than 30 minutes for identified failures. | achieve | system time diagnose mttdg minute failure | 3.2.3 Implement Safety Measures (Automated actions to mitigate risk) | 0.786
O.5.2.4 Mean Time To Isolate (MTTI) | The system shall achieve a Mean Time To Isolate (MTTI) of no more than 15 minutes to isolate the affected system components. | achieve | system Mean time Isolate MTTI minute system component | 2.1.5.2 Remote Monitoring of Repair Testing | 0.835
O.5.2.4 Mean Time To Isolate (MTTI) | The system shall achieve a Mean Time To Isolate (MTTI) of no more than 15 minutes to isolate the affected system components. | achieve | system Mean time Isolate MTTI minute system component | 7.2.1 Prepare for Software Installation/Update | 0.811
O.5.2.4 Mean Time To Isolate (MTTI) | The system shall achieve a Mean Time To Isolate (MTTI) of no more than 15 minutes to isolate the affected system components. | achieve | system Mean time Isolate MTTI minute system component | 7.1.4 Verify Hardware Installation | 0.808
O.5.2.5 Mean Time To Access (MTTA) | The system shall achieve a Mean Time To Access (MTTA) of no more than 2 hours to access the faulty components for repair in an orbital setting | achieve | system Mean time Access MTTA hour component repair setting | 2.1.4 Repair System | 0.8
O.5.2.5 Mean Time To Access (MTTA) | The system shall achieve a Mean Time To Access (MTTA) of no more than 2 hours to access the faulty components for repair in an orbital setting | achieve | system Mean time Access MTTA hour component repair setting | 2.1.5.2 Remote Monitoring of Repair Testing | 0.786
O.5.2.5 Mean Time To Access (MTTA) | The system shall achieve a Mean Time To Access (MTTA) of no more than 2 hours to access the faulty components for repair in an orbital setting | achieve | system Mean time Access MTTA hour component repair setting | 4.2.4 Secure Docking Connection | 0.784
O.5.2.6 Mean Time To Perform Repair (MTTpR) | The system shall achieve a Mean Time To Perform Repair (MTTpR) of no more than 8 hours for standard repairs in orbit. | achieve | system time Repair mttpr hour repair orbit | 2.1.4 Repair System | 0.9
O.5.2.6 Mean Time To Perform Repair (MTTpR) | The system shall achieve a Mean Time To Perform Repair (MTTpR) of no more than 8 hours for standard repairs in orbit. | achieve | system time Repair mttpr hour repair orbit | 2.1.5.2 Remote Monitoring of Repair Testing | 0.799
O.5.2.6 Mean Time To Perform Repair (MTTpR) | The system shall achieve a Mean Time To Perform Repair (MTTpR) of no more than 8 hours for standard repairs in orbit. | achieve | system time Repair mttpr hour repair orbit | 2.1.5 Test System After Repairs | 0.787
O.5.2.7 Mean Time To Verify (MTTV) | The system shall achieve a Mean Time To Verify (MTTV) of no more than 30 minutes to verify system functionality post-repair. | achieve | system time MTTV minute system functionality post - repair | 2.1.4 Repair System | 0.851
O.5.2.7 Mean Time To Verify (MTTV) | The system shall achieve a Mean Time To Verify (MTTV) of no more than 30 minutes to verify system functionality post-repair. | achieve | system time MTTV minute system functionality post - repair | 2.1.5.2 Remote Monitoring of Repair Testing | 0.845
O.5.2.7 Mean Time To Verify (MTTV) | The system shall achieve a Mean Time To Verify (MTTV) of no more than 30 minutes to verify system functionality post-repair. | achieve | system time MTTV minute system functionality post - repair | 7.2.1 Prepare for Software Installation/Update | 0.799
O.5.2.8 Mean Time To Re-Deploy (MTTRd) | The system shall achieve a Mean Time To Re-Deploy (MTTRd) of no more than 1 hour to restore full operational capability post-repair. | achieve | system Mean time Deploy mttrd hour capability post - repair | 2.1.5.1 Autonomous Post-Repair Testing | 0.773
O.5.2.8 Mean Time To Re-Deploy (MTTRd) | The system shall achieve a Mean Time To Re-Deploy (MTTRd) of no more than 1 hour to restore full operational capability post-repair. | achieve | system Mean time Deploy mttrd hour capability post - repair | 2.1.4 Repair System | 0.736
O.5.2.8 Mean Time To Re-Deploy (MTTRd) | The system shall achieve a Mean Time To Re-Deploy (MTTRd) of no more than 1 hour to restore full operational capability post-repair. | achieve | system Mean time Deploy mttrd hour capability post - repair | 2.1.4.2 Coordinate Remote Repair Support (Ground-based intervention) | 0.733
O.4 Command and Control | The system shall provide secure and reliable command and control capabilities for all orbital manufacturing operations, with at least 99.9% command success rate and data integrity, as verified by operational and simulated mission scenarios. | provide | system command capability manufacturing operation % command success rate datum integrity mission scenario | 2.3.4 Provide Local Heating | 0.565
O.4 Command and Control | The system shall provide secure and reliable command and control capabilities for all orbital manufacturing operations, with at least 99.9% command success rate and data integrity, as verified by operational and simulated mission scenarios. | provide | system command capability manufacturing operation % command success rate datum integrity mission scenario | 7.1.7 Provide Structural Surface | 0.523
O.3 Safe Return | The system shall return manufactured ZBLAN fibers to Earth safely and intact for commercial use. | return | system fiber Earth use | 2.1.5.2 Remote Monitoring of Repair Testing | 0.759
O.3 Safe Return | The system shall return manufactured ZBLAN fibers to Earth safely and intact for commercial use. | return | system fiber Earth use | 8.2.3 Control Attitude Using Reaction Torque | 0.758
O.3 Safe Return | The system shall return manufactured ZBLAN fibers to Earth safely and intact for commercial use. | return | system fiber Earth use | 2.2.5 Transmit Electrical Power | 0.746
O.2 Continuous Operation | The system shall be designed to operate continuously in the space environment for a minimum of 5 years without requiring physical human intervention. | design | system space environment minimum year intervention | 2.1.5.2 Remote Monitoring of Repair Testing | 0.899
O.2 Continuous Operation | The system shall be designed to operate continuously in the space environment for a minimum of 5 years without requiring physical human intervention. | design | system space environment minimum year intervention | 7.2.1 Prepare for Software Installation/Update | 0.887
O.2 Continuous Operation | The system shall be designed to operate continuously in the space environment for a minimum of 5 years without requiring physical human intervention. | design | system space environment minimum year intervention | 7.1.4 Verify Hardware Installation | 0.884
O.1 High-Quality Production | The system shall produce ZBLAN fibers with less than 1 crystallization defect per kilometer of fiber manufactured in microgravity | produce | system fiber crystallization defect kilometer fiber microgravity | 1.1.7.1 Measure Fiber Diameter | 0.756
O.1 High-Quality Production | The system shall produce ZBLAN fibers with less than 1 crystallization defect per kilometer of fiber manufactured in microgravity | produce | system fiber crystallization defect kilometer fiber microgravity | 8.2.7 Regulate Propellant Flow | 0.719
O.1 High-Quality Production | The system shall produce ZBLAN fibers with less than 1 crystallization defect per kilometer of fiber manufactured in microgravity | produce | system fiber crystallization defect kilometer fiber microgravity | 1.1.5 Cool/ Anneal Fiber | 0.718
I Interface | The system shall interface with ground control, host platforms, cargo spacecraft, and existing space infrastructure for command, telemetry, power, thermal management, and logistics support, and provide user-friendly interfaces for both automated and human-assisted operations, ensuring compatibility with 95% of industry-standard equipment and protocols | interface | system ground control host platform cargo spacecraft space infrastructure command telemetry power management logistic support user interface human operation compatibility % industry equipment protocol | 7.1.4 Verify Hardware Installation | 0.879
I Interface | The system shall interface with ground control, host platforms, cargo spacecraft, and existing space infrastructure for command, telemetry, power, thermal management, and logistics support, and provide user-friendly interfaces for both automated and human-assisted operations, ensuring compatibility with 95% of industry-standard equipment and protocols | interface | system ground control host platform cargo spacecraft space infrastructure command telemetry power management logistic support user interface human operation compatibility % industry equipment protocol | 7.2.4 Verify Software Installation | 0.879
I Interface | The system shall interface with ground control, host platforms, cargo spacecraft, and existing space infrastructure for command, telemetry, power, thermal management, and logistics support, and provide user-friendly interfaces for both automated and human-assisted operations, ensuring compatibility with 95% of industry-standard equipment and protocols | interface | system ground control host platform cargo spacecraft space infrastructure command telemetry power management logistic support user interface human operation compatibility % industry equipment protocol | 7.1.2 Prepare for Hardware Installation | 0.867
I.11 Product Return Interface | The system shall interface with a secure product return capsule capable of safely transporting at least 50 km of produced ZBLAN fiber to Earth. | interface | system product return capsule km fiber Earth | 7.1.8 Support Platform Structure | 0.701
I.11 Product Return Interface | The system shall interface with a secure product return capsule capable of safely transporting at least 50 km of produced ZBLAN fiber to Earth. | interface | system product return capsule km fiber Earth | 4.2.3 Prepare Fiber for Transport (Automated handling and packaging) | 0.67
I.11 Product Return Interface | The system shall interface with a secure product return capsule capable of safely transporting at least 50 km of produced ZBLAN fiber to Earth. | interface | system product return capsule km fiber Earth | 2.1.5.2 Remote Monitoring of Repair Testing | 0.668
I.10 Raw Material Interface | The system shall interface with standardized raw material containers to facilitate easy resupply and material changeout. | interface | system material container resupply material changeout | 1.2.4 Generate Production Reports | 0.747
I.10 Raw Material Interface | The system shall interface with standardized raw material containers to facilitate easy resupply and material changeout. | interface | system material container resupply material changeout | 2.2.3 Distribute Power | 0.732
I.10 Raw Material Interface | The system shall interface with standardized raw material containers to facilitate easy resupply and material changeout. | interface | system material container resupply material changeout | 2.2.7 Rotate Solar Array | 0.729
I.9 Maintenance Interface | The system shall provide interfaces for maintenance activities, allowing for easy access to critical components. | provide | system interface maintenance activity access component | 7.1.7 Provide Structural Surface | 0.561
I.9 Maintenance Interface | The system shall provide interfaces for maintenance activities, allowing for easy access to critical components. | provide | system interface maintenance activity access component | 2.3.4 Provide Local Heating | 0.547
I.8 Data Interface | The system shall interface with external data systems to allow for the exchange of operational data and analytics. | interface | system datum system exchange datum analytic | 7.2.1 Prepare for Software Installation/Update | 0.769
I.8 Data Interface | The system shall interface with external data systems to allow for the exchange of operational data and analytics. | interface | system datum system exchange datum analytic | 7.1.4 Verify Hardware Installation | 0.767
I.8 Data Interface | The system shall interface with external data systems to allow for the exchange of operational data and analytics. | interface | system datum system exchange datum analytic | 7.2.4 Verify Software Installation | 0.767
I.7 Human Interface | The system shall provide intuitive interfaces that allow trained personnel to perform necessary operations with less than 1 hour of specific task training. | provide | system interface personnel operation hour task training | 7.1.7 Provide Structural Surface | 0.55
I.7 Human Interface | The system shall provide intuitive interfaces that allow trained personnel to perform necessary operations with less than 1 hour of specific task training. | provide | system interface personnel operation hour task training | 2.3.4 Provide Local Heating | 0.549
I.6 Existing Infrastructure | The system shall interface with existing space infrastructure for power, data, and other resources. | interface | system space infrastructure power datum resource | 2.2.6 Manage Electrical Power | 0.932
I.6 Existing Infrastructure | The system shall interface with existing space infrastructure for power, data, and other resources. | interface | system space infrastructure power datum resource | 2.2.9 Switch Electrical Power | 0.932
I.6 Existing Infrastructure | The system shall interface with existing space infrastructure for power, data, and other resources. | interface | system space infrastructure power datum resource | 7.1.2 Prepare for Hardware Installation | 0.913
I.5 Launch Vehicle Compatibility | The system shall be compatible with the SpaceX Falcon 9 and United Launch Alliance Atlas V launch vehicles, as verified through review of the corresponding Interface Control Documents (ICDs) for each vehicle. | verify | system SpaceX Falcon United Launch Alliance Atlas V launch vehicle review corresponding Interface Control Documents icd vehicle | 2.2.4 Transmit Launch Vehicle Power | 0.751
I.5 Launch Vehicle Compatibility | The system shall be compatible with the SpaceX Falcon 9 and United Launch Alliance Atlas V launch vehicles, as verified through review of the corresponding Interface Control Documents (ICDs) for each vehicle. | verify | system SpaceX Falcon United Launch Alliance Atlas V launch vehicle review corresponding Interface Control Documents icd vehicle | 7.2.1 Prepare for Software Installation/Update | 0.721
I.5 Launch Vehicle Compatibility | The system shall be compatible with the SpaceX Falcon 9 and United Launch Alliance Atlas V launch vehicles, as verified through review of the corresponding Interface Control Documents (ICDs) for each vehicle. | verify | system SpaceX Falcon United Launch Alliance Atlas V launch vehicle review corresponding Interface Control Documents icd vehicle | 2.1.5.2 Remote Monitoring of Repair Testing | 0.702
I.4 Resupply and Retrieval | The system shall accommodate resupply of raw materials and retrieval of finished products via standard cargo spacecraft. | accommodate | system resupply material retrieval product cargo spacecraft | 7.1.1 Receive and Secure Modules in Orbit | 0.797
I.4 Resupply and Retrieval | The system shall accommodate resupply of raw materials and retrieval of finished products via standard cargo spacecraft. | accommodate | system resupply material retrieval product cargo spacecraft | 3.3.1 Monitor Orbital Environment for Debris | 0.767
I.4 Resupply and Retrieval | The system shall accommodate resupply of raw materials and retrieval of finished products via standard cargo spacecraft. | accommodate | system resupply material retrieval product cargo spacecraft | 7.1.4 Verify Hardware Installation | 0.725
I.3 Infrastructure Interface | The system shall interface with the host space station or platform for power, thermal management, and structural support during test flights or as needed for repair and operational support on orbit | interface | system host space station platform power management support test flight repair support orbit | 7.1.8 Support Platform Structure | 0.886
I.3 Infrastructure Interface | The system shall interface with the host space station or platform for power, thermal management, and structural support during test flights or as needed for repair and operational support on orbit | interface | system host space station platform power management support test flight repair support orbit | 7.1.1 Receive and Secure Modules in Orbit | 0.85
I.3 Infrastructure Interface | The system shall interface with the host space station or platform for power, thermal management, and structural support during test flights or as needed for repair and operational support on orbit | interface | system host space station platform power management support test flight repair support orbit | 2.1.5.2 Remote Monitoring of Repair Testing | 0.836
I.2 Telemetry Transmission | The system shall transmit manufacturing telemetry and product quality data to Earth in real-time. | transmit | system manufacturing telemetry product quality datum Earth time | 1.2.5.3 Transmit Low Rate Signal | 0.539
I.1 Command Reception | The system shall receive commands and software updates from ground control stations. | receive | system command software update ground control station | 7.1.1 Receive and Secure Modules in Orbit | 0.822
I.1 Command Reception | The system shall receive commands and software updates from ground control stations. | receive | system command software update ground control station | 5.2.1 Receive Remote Commands | 0.785
F Functional | The system shall demonstrate the capability to perform all functions required for ZBLAN fiber production in microgravity, including preform heating, fiber drawing, real-time monitoring and adjustment, packaging, automated inspection, waste management, support for secondary missions and scientific experiments, process optimization, material recycling, and data security, as verified through end-to-end operational testing. | demonstrate | system capability function ZBLAN fiber production microgravity preform heating fiber drawing time monitoring adjustment packaging inspection waste management support mission experiment process optimization material recycling datum security end end testing | 8.2.3 Control Attitude Using Reaction Torque | 0.847
F Functional | The system shall demonstrate the capability to perform all functions required for ZBLAN fiber production in microgravity, including preform heating, fiber drawing, real-time monitoring and adjustment, packaging, automated inspection, waste management, support for secondary missions and scientific experiments, process optimization, material recycling, and data security, as verified through end-to-end operational testing. | demonstrate | system capability function ZBLAN fiber production microgravity preform heating fiber drawing time monitoring adjustment packaging inspection waste management support mission experiment process optimization material recycling datum security end end testing | 1.2.2 Analyze Production Efficiency | 0.834
F Functional | The system shall demonstrate the capability to perform all functions required for ZBLAN fiber production in microgravity, including preform heating, fiber drawing, real-time monitoring and adjustment, packaging, automated inspection, waste management, support for secondary missions and scientific experiments, process optimization, material recycling, and data security, as verified through end-to-end operational testing. | demonstrate | system capability function ZBLAN fiber production microgravity preform heating fiber drawing time monitoring adjustment packaging inspection waste management support mission experiment process optimization material recycling datum security end end testing | 2.1.5.2 Remote Monitoring of Repair Testing | 0.814
F.21 Data Analytics | The system shall incorporate advanced data analytics capabilities to predict maintenance needs and optimize manufacturing processes based on historical performance data. | incorporate | system datum analytic capability maintenance need manufacturing process performance datum | 2.2.6 Manage Electrical Power | 0.832
F.21 Data Analytics | The system shall incorporate advanced data analytics capabilities to predict maintenance needs and optimize manufacturing processes based on historical performance data. | incorporate | system datum analytic capability maintenance need manufacturing process performance datum | 2.2.9 Switch Electrical Power | 0.832
F.21 Data Analytics | The system shall incorporate advanced data analytics capabilities to predict maintenance needs and optimize manufacturing processes based on historical performance data. | incorporate | system datum analytic capability maintenance need manufacturing process performance datum | 2.1.5.2 Remote Monitoring of Repair Testing | 0.827
F.20 Autonomous Decision Making | The system shall make autonomous decisions for process adjustments within 2 seconds of detecting anomalies in manufacturing conditions. | make | system decision process adjustment second anomaly manufacturing condition | 2.1.5.2 Remote Monitoring of Repair Testing | 0.772
F.20 Autonomous Decision Making | The system shall make autonomous decisions for process adjustments within 2 seconds of detecting anomalies in manufacturing conditions. | make | system decision process adjustment second anomaly manufacturing condition | 1.2.1 Collect Real-Time Production Data | 0.772
F.20 Autonomous Decision Making | The system shall make autonomous decisions for process adjustments within 2 seconds of detecting anomalies in manufacturing conditions. | make | system decision process adjustment second anomaly manufacturing condition | 1.3.3 Adjust Manufacturing Parameters for Off-Nominal Conditions | 0.77
F.19 Real-Time Data Transmission | The system shall transmit quality control data to Earth in real-time with a latency of no more than 1 second. | transmit | system quality control datum Earth time latency | 1.2.5.3 Transmit Low Rate Signal | 0.591
F.18 Quality Control Redundancy | The system shall incorporate redundant quality control sensors with automatic failover capabilities to ensure continuous monitoring in case of sensor failure. | incorporate | system quality control sensor failover capability monitoring case sensor failure | 2.1.5.2 Remote Monitoring of Repair Testing | 0.874
F.18 Quality Control Redundancy | The system shall incorporate redundant quality control sensors with automatic failover capabilities to ensure continuous monitoring in case of sensor failure. | incorporate | system quality control sensor failover capability monitoring case sensor failure | 7.1.4 Verify Hardware Installation | 0.867
F.18 Quality Control Redundancy | The system shall incorporate redundant quality control sensors with automatic failover capabilities to ensure continuous monitoring in case of sensor failure. | incorporate | system quality control sensor failover capability monitoring case sensor failure | 7.2.4 Verify Software Installation | 0.867
F.17 In-situ Annealing | The system shall incorporate in-situ annealing capabilities to reduce internal stresses in the produced ZBLAN fibers. | incorporate | system situ annealing capability stress fiber | 2.3.3 Transfer Heat Away | 0.744
F.17 In-situ Annealing | The system shall incorporate in-situ annealing capabilities to reduce internal stresses in the produced ZBLAN fibers. | incorporate | system situ annealing capability stress fiber | 1.1.7.1 Measure Fiber Diameter | 0.743
F.17 In-situ Annealing | The system shall incorporate in-situ annealing capabilities to reduce internal stresses in the produced ZBLAN fibers. | incorporate | system situ annealing capability stress fiber | 2.4.3 Adjust Operations for Radiation Protection | 0.731
F.16 Fiber Diameter Control | The system shall control the diameter of the produced ZBLAN fiber within ±1% of the target diameter throughout the drawing process. | control | system diameter ZBLAN fiber % target diameter drawing process | 1.1.7.1 Measure Fiber Diameter | 0.82
F.16 Fiber Diameter Control | The system shall control the diameter of the produced ZBLAN fiber within ±1% of the target diameter throughout the drawing process. | control | system diameter ZBLAN fiber % target diameter drawing process | 7.1.7 Provide Structural Surface | 0.8
F.16 Fiber Diameter Control | The system shall control the diameter of the produced ZBLAN fiber within ±1% of the target diameter throughout the drawing process. | control | system diameter ZBLAN fiber % target diameter drawing process | 2.3.3 Transfer Heat Away | 0.755
F.15 Preform Alignment | The system shall maintain precise alignment of the ZBLAN preform during the fiber drawing process, with a tolerance of ±0.1 mm. | maintain | system alignment preform fiber drawing process tolerance ±0.1 | 8.2.3 Control Attitude Using Reaction Torque | 0.752
F.15 Preform Alignment | The system shall maintain precise alignment of the ZBLAN preform during the fiber drawing process, with a tolerance of ±0.1 mm. | maintain | system alignment preform fiber drawing process tolerance ±0.1 | 4.1.5 Transfer Preform to Production | 0.701
F.15 Preform Alignment | The system shall maintain precise alignment of the ZBLAN preform during the fiber drawing process, with a tolerance of ±0.1 mm. | maintain | system alignment preform fiber drawing process tolerance ±0.1 | 4.2.3 Prepare Fiber for Transport (Automated handling and packaging) | 0.692
F.14 Remote Monitoring | The system shall provide remote monitoring capabilities with a data refresh rate of no more than 1 second, allowing ground-based operators to oversee system operations in real-time, with at least 99% uptime | provide | system monitoring capability data refresh rate ground operator system operation time % uptime | 2.3.4 Provide Local Heating | 0.585
F.14 Remote Monitoring | The system shall provide remote monitoring capabilities with a data refresh rate of no more than 1 second, allowing ground-based operators to oversee system operations in real-time, with at least 99% uptime | provide | system monitoring capability data refresh rate ground operator system operation time % uptime | 7.1.7 Provide Structural Surface | 0.579
F.13 Automated Inspection | The system shall perform automated inspections of manufactured products to ensure compliance with quality standards. | perform | system inspection product compliance quality standard | 2.1.1 Inspect System | 0.886
F.13 Automated Inspection | The system shall perform automated inspections of manufactured products to ensure compliance with quality standards. | perform | system inspection product compliance quality standard | 2.1.5.2 Remote Monitoring of Repair Testing | 0.814
F.13 Automated Inspection | The system shall perform automated inspections of manufactured products to ensure compliance with quality standards. | perform | system inspection product compliance quality standard | 7.1.4 Verify Hardware Installation | 0.804
F.12 Process Optimization | The system shall implement process optimization algorithms that improve manufacturing efficiency by at least 15% and reduce product defects to less than 2% of total production | implement | system process optimization algorithm manufacturing efficiency % product defect % production | 1.2.2 Analyze Production Efficiency | 0.812
F.12 Process Optimization | The system shall implement process optimization algorithms that improve manufacturing efficiency by at least 15% and reduce product defects to less than 2% of total production | implement | system process optimization algorithm manufacturing efficiency % product defect % production | 2.2.6 Manage Electrical Power | 0.795
F.12 Process Optimization | The system shall implement process optimization algorithms that improve manufacturing efficiency by at least 15% and reduce product defects to less than 2% of total production | implement | system process optimization algorithm manufacturing efficiency % product defect % production | 2.2.9 Switch Electrical Power | 0.795
F.11 Emergency Procedures | The system shall have automated emergency shutdown and safing procedures that can be initiated within 60 seconds of detecting a critical anomaly. | automate | system emergency shutdown procedure second anomaly | 4.2.3 Prepare Fiber for Transport (Automated handling and packaging) | 0.633
F.11 Emergency Procedures | The system shall have automated emergency shutdown and safing procedures that can be initiated within 60 seconds of detecting a critical anomaly. | automate | system emergency shutdown procedure second anomaly | 3.1.2 Report Safety Incidents (Automated logging and reporting) | 0.618
F.11 Emergency Procedures | The system shall have automated emergency shutdown and safing procedures that can be initiated within 60 seconds of detecting a critical anomaly. | automate | system emergency shutdown procedure second anomaly | 4.1.1 Track Resources (Automated tracking) | 0.48
F.10 Data Security | The system shall implement encryption and secure data transmission protocols for all data exchanges between the orbital platform and ground stations, meeting or exceeding current industry standards for data security. | implement | system encryption data transmission protocol datum exchange platform ground station industry standard datum security | 1.2.5 Transmit Data to Ground Control | 0.866
F.10 Data Security | The system shall implement encryption and secure data transmission protocols for all data exchanges between the orbital platform and ground stations, meeting or exceeding current industry standards for data security. | implement | system encryption data transmission protocol datum exchange platform ground station industry standard datum security | 2.4.2 Analyze Radiation Exposure Data | 0.77
F.10 Data Security | The system shall implement encryption and secure data transmission protocols for all data exchanges between the orbital platform and ground stations, meeting or exceeding current industry standards for data security. | implement | system encryption data transmission protocol datum exchange platform ground station industry standard datum security | 7.1.4 Verify Hardware Installation | 0.767
F.9 Maintenance and Serviceability | The system shall be designed to allow for component replacement or servicing in orbit, with at least 80% of critical components being replaceable without requiring a return to Earth. | design | system component replacement servicing orbit % component return Earth | 7.1.1 Receive and Secure Modules in Orbit | 0.753
F.9 Maintenance and Serviceability | The system shall be designed to allow for component replacement or servicing in orbit, with at least 80% of critical components being replaceable without requiring a return to Earth. | design | system component replacement servicing orbit % component return Earth | 2.1.5.2 Remote Monitoring of Repair Testing | 0.713
F.9 Maintenance and Serviceability | The system shall be designed to allow for component replacement or servicing in orbit, with at least 80% of critical components being replaceable without requiring a return to Earth. | design | system component replacement servicing orbit % component return Earth | 7.1.5 Control Antenna Position | 0.713
F.8 Waste Management | The system shall incorporate waste management capabilities, including the ability to recycle at least 50% of waste materials generated during the manufacturing process. | incorporate | system waste management capability ability % waste material manufacturing process | 1.2.2 Analyze Production Efficiency | 0.757
F.8 Waste Management | The system shall incorporate waste management capabilities, including the ability to recycle at least 50% of waste materials generated during the manufacturing process. | incorporate | system waste management capability ability % waste material manufacturing process | 2.1.5.2 Remote Monitoring of Repair Testing | 0.753
F.8 Waste Management | The system shall incorporate waste management capabilities, including the ability to recycle at least 50% of waste materials generated during the manufacturing process. | incorporate | system waste management capability ability % waste material manufacturing process | 2.2.3 Distribute Power | 0.752
F.7 Timeliness | The system shall ensure timely execution of manufacturing processes and respond promptly to operational commands and events. | ensure | system execution manufacturing process command event | 4.1.3.1 Coordinate Automated Resource Transfer | 0.78
F.7 Timeliness | The system shall ensure timely execution of manufacturing processes and respond promptly to operational commands and events. | ensure | system execution manufacturing process command event | 7.2.1 Prepare for Software Installation/Update | 0.724
F.7 Timeliness | The system shall ensure timely execution of manufacturing processes and respond promptly to operational commands and events. | ensure | system execution manufacturing process command event | 7.1.3 Install Hardware Modules | 0.711
F.6 Risk Management | The system shall implement risk management strategies that reduce identified operational hazards by at least 90%, ensuring mission success, as verified through a risk assessment showing a reduction in risk exposure by 90% or more and achieving a residual risk level of less than 5% of the total risk exposure. | implement | system risk management strategy hazard % mission success risk assessment reduction risk exposure % risk level % risk exposure | 3.2.3 Implement Safety Measures (Automated actions to mitigate risk) | 0.889
F.6 Risk Management | The system shall implement risk management strategies that reduce identified operational hazards by at least 90%, ensuring mission success, as verified through a risk assessment showing a reduction in risk exposure by 90% or more and achieving a residual risk level of less than 5% of the total risk exposure. | implement | system risk management strategy hazard % mission success risk assessment reduction risk exposure % risk level % risk exposure | 3.2.1 Detect Safety Hazards (Autonomous hazard detection) | 0.864
F.6 Risk Management | The system shall implement risk management strategies that reduce identified operational hazards by at least 90%, ensuring mission success, as verified through a risk assessment showing a reduction in risk exposure by 90% or more and achieving a residual risk level of less than 5% of the total risk exposure. | implement | system risk management strategy hazard % mission success risk assessment reduction risk exposure % risk level % risk exposure | 3.1.1 Monitor Safety Standards (Automated safety checks) | 0.863
F.5 Scientific Experimentation | The system shall enable scientific experiments in microgravity alongside manufacturing operations. | enable | system experiment microgravity manufacturing operation | 4.1.3.1 Coordinate Automated Resource Transfer | 0.798
F.5 Scientific Experimentation | The system shall enable scientific experiments in microgravity alongside manufacturing operations. | enable | system experiment microgravity manufacturing operation | 7.1.4 Verify Hardware Installation | 0.777
F.5 Scientific Experimentation | The system shall enable scientific experiments in microgravity alongside manufacturing operations. | enable | system experiment microgravity manufacturing operation | 7.2.4 Verify Software Installation | 0.777
F.4 Packaging and Storage | The system shall package and store completed ZBLAN fibers for return to Earth. | package | system store fiber return Earth | 2.2.8 Store Electrical Energy | 0.743
F.4 Packaging and Storage | The system shall package and store completed ZBLAN fibers for return to Earth. | package | system store fiber return Earth | 4.2.5 Store Manufactured Product | 0.696
F.4 Packaging and Storage | The system shall package and store completed ZBLAN fibers for return to Earth. | package | system store fiber return Earth | 6.1.3 Store Performance Data | 0.679
F.3 Real-Time Monitoring | The system shall monitor and adjust manufacturing parameters in real-time with a response time of less than 500 ms to maintain product quality, as verified through operational testing and quality control data. | monitor | system manufacturing parameter time response time ms product quality testing quality control datum | 2.1.5.2 Remote Monitoring of Repair Testing | 0.829
F.3 Real-Time Monitoring | The system shall monitor and adjust manufacturing parameters in real-time with a response time of less than 500 ms to maintain product quality, as verified through operational testing and quality control data. | monitor | system manufacturing parameter time response time ms product quality testing quality control datum | 7.1.4 Verify Hardware Installation | 0.813
F.3 Real-Time Monitoring | The system shall monitor and adjust manufacturing parameters in real-time with a response time of less than 500 ms to maintain product quality, as verified through operational testing and quality control data. | monitor | system manufacturing parameter time response time ms product quality testing quality control datum | 7.2.4 Verify Software Installation | 0.813
F.2 Fiber Drawing | The system shall draw ZBLAN fibers from the heated preform at a consistent rate. | draw | system fiber preform rate | 1.1.4 Draw Fiber from Preform | 0.802
F.2 Fiber Drawing | The system shall draw ZBLAN fibers from the heated preform at a consistent rate. | draw | system fiber preform rate | 2.2.5 Transmit Electrical Power | 0.72
F.2 Fiber Drawing | The system shall draw ZBLAN fibers from the heated preform at a consistent rate. | draw | system fiber preform rate | 7.1.5 Control Antenna Position | 0.715
F.1 Secondary Missions | The system shall support secondary missions without compromising primary ZBLAN fiber production objectives. | support | system mission ZBLAN fiber production objective | 2.1.5.2 Remote Monitoring of Repair Testing | 0.829
F.1 Secondary Missions | The system shall support secondary missions without compromising primary ZBLAN fiber production objectives. | support | system mission ZBLAN fiber production objective | 1.2.2 Analyze Production Efficiency | 0.808
F.1 Secondary Missions | The system shall support secondary missions without compromising primary ZBLAN fiber production objectives. | support | system mission ZBLAN fiber production objective | 8.2.3 Control Attitude Using Reaction Torque | 0.8
C Constraints | The system shall operate within all relevant safety standards, international guidelines, and regulations, while supporting national space exploration goals and minimizing environmental impact. It shall adhere to specified power budgets, use approved materials, ensure non-interference with other payloads, and demonstrate economic viability within defined cost and schedule constraints. | operate | system safety standard guideline regulation space exploration goal impact power budget material - interference payload viability cost schedule constraint | 2.1.5.2 Remote Monitoring of Repair Testing | 0.822
C Constraints | The system shall operate within all relevant safety standards, international guidelines, and regulations, while supporting national space exploration goals and minimizing environmental impact. It shall adhere to specified power budgets, use approved materials, ensure non-interference with other payloads, and demonstrate economic viability within defined cost and schedule constraints. | operate | system safety standard guideline regulation space exploration goal impact power budget material - interference payload viability cost schedule constraint | 1.2.2 Analyze Production Efficiency | 0.82
C Constraints | The system shall operate within all relevant safety standards, international guidelines, and regulations, while supporting national space exploration goals and minimizing environmental impact. It shall adhere to specified power budgets, use approved materials, ensure non-interference with other payloads, and demonstrate economic viability within defined cost and schedule constraints. | operate | system safety standard guideline regulation space exploration goal impact power budget material - interference payload viability cost schedule constraint | 2.1.4.2 Coordinate Remote Repair Support (Ground-based intervention) | 0.816
C.12 Cost Constraints | The system shall be developed within a budget of $2.25 billion, with a target per system cost of $465 million to ensure cost-effectiveness and financial feasibility. | develop | system budget target system cost cost effectiveness feasibility | 2.1.5.2 Remote Monitoring of Repair Testing | 0.869
C.12 Cost Constraints | The system shall be developed within a budget of $2.25 billion, with a target per system cost of $465 million to ensure cost-effectiveness and financial feasibility. | develop | system budget target system cost cost effectiveness feasibility | 7.2.1 Prepare for Software Installation/Update | 0.814
C.12 Cost Constraints | The system shall be developed within a budget of $2.25 billion, with a target per system cost of $465 million to ensure cost-effectiveness and financial feasibility. | develop | system budget target system cost cost effectiveness feasibility | 2.2.6 Manage Electrical Power | 0.812
C.10 Economic Viability | The system shall demonstrate a positive return on investment within 5 years of full operational capability. | demonstrate | system return investment year capability | 4.2.2 Coordinate Resource Transfers (Remote coordination) | 0.771
C.10 Economic Viability | The system shall demonstrate a positive return on investment within 5 years of full operational capability. | demonstrate | system return investment year capability | 2.1.5.2 Remote Monitoring of Repair Testing | 0.736
C.10 Economic Viability | The system shall demonstrate a positive return on investment within 5 years of full operational capability. | demonstrate | system return investment year capability | 2.1.1 Inspect System | 0.731
C.9 End-of-Life Management | The system shall have a defined end-of-life plan that includes safe deorbiting or repurposing of at least 90% of its components. | have | system end life plan deorbiting % component | 2.1.5.2 Remote Monitoring of Repair Testing | 0.728
C.9 End-of-Life Management | The system shall have a defined end-of-life plan that includes safe deorbiting or repurposing of at least 90% of its components. | have | system end life plan deorbiting % component | 2.1.4 Repair System | 0.708
C.9 End-of-Life Management | The system shall have a defined end-of-life plan that includes safe deorbiting or repurposing of at least 90% of its components. | have | system end life plan deorbiting % component | 8.2.3 Control Attitude Using Reaction Torque | 0.696
C.8 Regulatory Compliance | The system shall adhere to international space treaties and regulations governing manufacturing in orbit. | adhere | system space treaty regulation manufacturing orbit | 2.3.2 Regulate System Temperature | 0.848
C.8 Regulatory Compliance | The system shall adhere to international space treaties and regulations governing manufacturing in orbit. | adhere | system space treaty regulation manufacturing orbit | 7.2.1 Prepare for Software Installation/Update | 0.839
C.8 Regulatory Compliance | The system shall adhere to international space treaties and regulations governing manufacturing in orbit. | adhere | system space treaty regulation manufacturing orbit | 7.1.1 Receive and Secure Modules in Orbit | 0.838
C.7 Payload Interference | The system shall not interfere with other payloads or operations on the host platform, if the system is being hosted. | interfere | system payload operation host platform system | 7.1.2 Prepare for Hardware Installation | 0.876
C.7 Payload Interference | The system shall not interfere with other payloads or operations on the host platform, if the system is being hosted. | interfere | system payload operation host platform system | 7.1.4 Verify Hardware Installation | 0.85
C.7 Payload Interference | The system shall not interfere with other payloads or operations on the host platform, if the system is being hosted. | interfere | system payload operation host platform system | 7.2.4 Verify Software Installation | 0.85
C.6 Environmental Impact | The system shall comply with ISO 24113:2019 Space Debris Mitigation Requirements by preventing the generation of debris larger than 1 mm during its operational lifetime and ensuring end-of-life disposal via controlled re-entry within 25 years or transfer to a disposal orbit with a minimum perigee altitude of 2,000 km, as verified through orbital decay analysis. | comply | system ISO Space Debris Mitigation Requirements generation debris mm lifetime end life disposal re - entry year disposal orbit perigee altitude km decay analysis | 2.1.5.2 Remote Monitoring of Repair Testing | 0.787
C.6 Environmental Impact | The system shall comply with ISO 24113:2019 Space Debris Mitigation Requirements by preventing the generation of debris larger than 1 mm during its operational lifetime and ensuring end-of-life disposal via controlled re-entry within 25 years or transfer to a disposal orbit with a minimum perigee altitude of 2,000 km, as verified through orbital decay analysis. | comply | system ISO Space Debris Mitigation Requirements generation debris mm lifetime end life disposal re - entry year disposal orbit perigee altitude km decay analysis | 2.1.4.2 Coordinate Remote Repair Support (Ground-based intervention) | 0.765
C.6 Environmental Impact | The system shall comply with ISO 24113:2019 Space Debris Mitigation Requirements by preventing the generation of debris larger than 1 mm during its operational lifetime and ensuring end-of-life disposal via controlled re-entry within 25 years or transfer to a disposal orbit with a minimum perigee altitude of 2,000 km, as verified through orbital decay analysis. | comply | system ISO Space Debris Mitigation Requirements generation debris mm lifetime end life disposal re - entry year disposal orbit perigee altitude km decay analysis | 2.1.4 Repair System | 0.755
C.5 Approved Materials | The system shall use only materials and processes approved for use in the space environment. | use | system material process use space environment | 7.1.2 Prepare for Hardware Installation | 0.919
C.5 Approved Materials | The system shall use only materials and processes approved for use in the space environment. | use | system material process use space environment | 7.1.4 Verify Hardware Installation | 0.916
C.5 Approved Materials | The system shall use only materials and processes approved for use in the space environment. | use | system material process use space environment | 7.2.4 Verify Software Installation | 0.916
C.4 National Goals | The system shall demonstrate compatibility with at least 90% of technical standards and objectives outlined in the latest published guidance from relevant government agencies (e.g., NASA's Exploration Goals), verified through compliance assessments and interface certifications. | demonstrate | system compatibility % standard objective guidance government agency NASA Exploration Goals compliance assessment interface certification | 2.1.5.2 Remote Monitoring of Repair Testing | 0.812
C.4 National Goals | The system shall demonstrate compatibility with at least 90% of technical standards and objectives outlined in the latest published guidance from relevant government agencies (e.g., NASA's Exploration Goals), verified through compliance assessments and interface certifications. | demonstrate | system compatibility % standard objective guidance government agency NASA Exploration Goals compliance assessment interface certification | 3.1.1.1 Conduct Autonomous Safety Inspections | 0.807
C.4 National Goals | The system shall demonstrate compatibility with at least 90% of technical standards and objectives outlined in the latest published guidance from relevant government agencies (e.g., NASA's Exploration Goals), verified through compliance assessments and interface certifications. | demonstrate | system compatibility % standard objective guidance government agency NASA Exploration Goals compliance assessment interface certification | 2.1.1 Inspect System | 0.791
C.3 Power Budget | The system shall operate within the power budget allocated by the host space platform if it is being hosted | operate | system power budget host space platform | 2.2.6 Manage Electrical Power | 0.918
C.3 Power Budget | The system shall operate within the power budget allocated by the host space platform if it is being hosted | operate | system power budget host space platform | 2.2.9 Switch Electrical Power | 0.918
C.3 Power Budget | The system shall operate within the power budget allocated by the host space platform if it is being hosted | operate | system power budget host space platform | 7.1.8 Support Platform Structure | 0.894
C.2 Debris Mitigation | The system shall adhere to international space debris mitigation guidelines. | adhere | system space debris mitigation guideline | 2.1.5.2 Remote Monitoring of Repair Testing | 0.925
C.2 Debris Mitigation | The system shall adhere to international space debris mitigation guidelines. | adhere | system space debris mitigation guideline | 7.2.1 Prepare for Software Installation/Update | 0.859
C.2 Debris Mitigation | The system shall adhere to international space debris mitigation guidelines. | adhere | system space debris mitigation guideline | 7.1.2 Prepare for Hardware Installation | 0.824
C.1 Safety Compliance | The system shall comply with all relevant NASA safety standards for operation on crewed space platforms. | comply | system NASA safety standard operation space platform | 7.1.4 Verify Hardware Installation | 0.894
C.1 Safety Compliance | The system shall comply with all relevant NASA safety standards for operation on crewed space platforms. | comply | system NASA safety standard operation space platform | 7.2.4 Verify Software Installation | 0.894
C.1 Safety Compliance | The system shall comply with all relevant NASA safety standards for operation on crewed space platforms. | comply | system NASA safety standard operation space platform | 7.1.2 Prepare for Hardware Installation | 0.886
1 Mission Need | There is a need for an orbital system to produce high-quality materials in microgravity using cutting-edge, upgradable technologies that integrate seamlessly with existing space infrastructure, operate within standard constraints, and scale production to meet increasing demand. The system must comply with international regulations, implement robust risk management, minimize environmental impact, and be compatible with standard launch vehicles. It should support national space exploration goals, enable scientific experiments, and demonstrate commercial viability through a sustainable business model with multiple revenue streams, while consistently delivering products that meet industry standards at competitive prices. | be | need system quality material microgravity cutting edge technology space infrastructure constraint scale production demand system regulation risk management impact launch vehicle space exploration goal experiment viability business model revenue stream product industry standard price | 7.1.8 Support Platform Structure | 0.857
1 Mission Need | There is a need for an orbital system to produce high-quality materials in microgravity using cutting-edge, upgradable technologies that integrate seamlessly with existing space infrastructure, operate within standard constraints, and scale production to meet increasing demand. The system must comply with international regulations, implement robust risk management, minimize environmental impact, and be compatible with standard launch vehicles. It should support national space exploration goals, enable scientific experiments, and demonstrate commercial viability through a sustainable business model with multiple revenue streams, while consistently delivering products that meet industry standards at competitive prices. | be | need system quality material microgravity cutting edge technology space infrastructure constraint scale production demand system regulation risk management impact launch vehicle space exploration goal experiment viability business model revenue stream product industry standard price | 2.1.5.2 Remote Monitoring of Repair Testing | 0.854
1 Mission Need | There is a need for an orbital system to produce high-quality materials in microgravity using cutting-edge, upgradable technologies that integrate seamlessly with existing space infrastructure, operate within standard constraints, and scale production to meet increasing demand. The system must comply with international regulations, implement robust risk management, minimize environmental impact, and be compatible with standard launch vehicles. It should support national space exploration goals, enable scientific experiments, and demonstrate commercial viability through a sustainable business model with multiple revenue streams, while consistently delivering products that meet industry standards at competitive prices. | be | need system quality material microgravity cutting edge technology space infrastructure constraint scale production demand system regulation risk management impact launch vehicle space exploration goal experiment viability business model revenue stream product industry standard price | 2.3.2 Regulate System Temperature | 0.846